## Sheet1
ID | Title | Description | Author | Model
AU-1 |  | The ABS system shall Receive on/off signals from the brakes pressure and tire torque, and use them for engaging and disengaging the ABS system |  | ABS Brake
AU-2 |  | The ABS system shall run a System diagnostic test sequence at ignition and determine if any errors calculating the wheel speed |  | ABS Brake
AU-3 |  | The ABS system shall run a basic test each time the on brake signal is captured, and determine if any errors are present |  | ABS Brake
AU-4 |  | The ABS system shall terminate system execution if any failure occurs form either test. The termination shall not affect the vehicle speed |  | ABS Brake
AU-5 |  | The ABS system shall relay information to the car's main computer concerning any failures in the system |  | ABS Brake
AU-6 |  | The ABS system shall send a message to the car's main computer that will turn on an ABS error light on the driver's console if an error occurs in the system |  | ABS Brake
AU-7 |  | The ABS system shall provide a method for returning the system to working order if a system failure occurs |  | ABS Brake
AU-8 |  | The ABS system shall receive rotational speed data from four wheel speed sensors |  | ABS Brake
AU-9 |  | The ABS system shall calculate rotational deceleration from the wheelspeed data, and determine if wheel lock-up is imminent considering the stopping distance |  | ABS Brake
AU-10 |  | If it's determined that wheel lock-up is imminent, take action to prevent wheel lock-up considering the force and torque |  | ABS Brake
AU-11 |  | The ABS system shall disable ABS engagement if the speed of the vehicle is below 15 mph, or enable for speeds of 15 mph and above |  | ABS Brake
AU-12 |  | The ABS system shall Receive information about the weight and vehicle speed |  | ABS Brake
AU-13 |  | The hydraulic lag shall be considered to represent the delay associated with the hydraulic lunes of the brake system |  | ABS Brake
AU-14 |  | The anti-lock braking system shall integrate the filtered rate to yield the actual brake pressure |  | ABS Brake
AU-15 |  | The brake torque shall be calculated as the signal from the brake pressure multiplied by the piston area and radius with respect to the wheel |  | ABS Brake
AU-16 |  | The engine subsystem shall consist of a two.dimensional table that interpolates engine torque versus throttle and engine speed |  | ABS Brake
AU-17 |  | The transmission subsystem shall consist of a torque converter and the transmission ratio |  | ABS Brake
AU-18 |  | The torque converter shall require a vector of speed ratios and a vector of K-factor and a torque ratio |  | ABS Brake
AU-19 |  | The shift logic shall receive information of throttle and vehicle speed |  | Auto transmission
AU-20 |  | The shift logic shall set a specific gear considering the information of throttle and vehicle speed |  | Auto transmission
AU-21 |  | The shift logic shall downsifting or upshifting from a steady state |  | Auto transmission
AU-22 |  | The shift logic shall have 4 entries and the initial entry will be set as Gear 1 |  | Auto transmission
AU-23 |  | The throttle shall modify the revolutions per minute of the engine |  | Auto transmission
AU-24 |  | The engine revolutions per minute shall be modify considering the impeller inertia |  | Auto transmission
AU-25 |  | The throttle shall be connected to the engine torque to send the engine revolutions per minute to the transmission |  | Auto transmission
AU-26 |  | The transmission shall connect the output torque to the whole vehicle |  | Auto transmission
AU-27 |  | The brake shall impact in the transmission revolutions per minute values of the vehicle |  | Auto transmission
AU-28 |  | The transmission shall receive transmission revolutions per minute, gear and engine data |  | Auto transmission
AU-29 |  | The torque converter shall convert the transmission gear ratio into a turbine torque |  | Auto transmission
AU-30 |  | The transmission system shall be composed by the torque converter, shift mechanism and gearset |  | Auto transmission
AU-31 |  | The shift mechanism shall follow a logic defined in a shift logic |  | Auto transmission
AU-32 |  | The shift logic shall down the gear if the vehicle speed is greater than a predefined value of throttle |  | Auto transmission
AU-33 |  | The shift logic shall up the gear if the vehicle speed is lower than a predefined threshold value |  | Auto transmission
AU-34 |  | The shift logic shall up the gear if the vehicle speed is lower than a predefined threshold value |  | Auto transmission
AU-35 |  | The vehicle shall convert the wheel speed to a linear speed to calculate the vehicle speed |  | Auto transmission
AU-36 |  | The transmission ratio shall compute the transmission output torque and the input speed |  | Auto transmission
AU-37 |  | The shift logic shall compare the upshifht and downshift speed to the vehicle to determine if a shift is required |  | Auto transmission
AU-38 |  | The vehicle subsystem shall use the net torque to compute the acceleration and integrate it to the compute the vehicle speed |  | Auto transmission
AU-39 |  | If the vehicle exceeds 30mph the shift logic shall find that an upshift should take place |  | Auto transmission
AU-40 |  | The clutch shall be locked or unlocked |  | Clutch
AU-41 |  | The clutch pedal shall be connected to the friction model |  | Clutch
AU-42 |  | The friction model shall contain a torque conversion to convert the ratio of static to kinetic |  | Clutch
AU-43 |  | The engine torque shall be connected to the clutch when it is locked |  | Clutch
AU-44 |  | The engine torque shall be connected to the clutch when it is unlocked |  | Clutch
AU-45 |  | The friction model shall calculate the max static friction torque |  | Clutch
AU-46 |  | The unlocked clutch shall receive max kinetic friction torque calculated by the torque conversion |  | Clutch
AU-47 |  | The vehicle speed shall be modified if the clutch is unlocked |  | Clutch
AU-48 |  | The engine speed shall be modified if the clutch is unlocked |  | Clutch
AU-49 |  | The shaft speed shall be modified if the clutch is locked |  | Clutch
AU-50 |  | The clutch system should be controlled by the friction mode logic |  | Clutch
AU-51 |  | The clutch friction mode logic shall contain a break apart detection to unlock the clutch |  | Clutch
AU-52 |  | The clutch friction mode logic shall contain a lockup detection to lock the clutch |  | Clutch
AU-53 |  | The clutch should be capable of transmitting maximum torque to the engine torque. |  | Clutch
AU-54 |  | The clutch pedal should be able to engage gradually and positively without the occurrence of sudden jerks |  | Clutch
AU-55 |  | The output of the friction mode logic shall be a locked flag, lockup flag and a unlock flag |  | Clutch
AU-56 |  | The requisite friction shall be calculated with the vehicle and engine damping |  | Clutch
AU-57 |  | The friction torque shall be lower or equal than the max friction torque |  | Clutch
AU-58 |  | If the friction torque is lower or equal than the max friction torque, the required friction for lockup shall return a "okay" yo the system |  | Clutch
AU-59 |  | The friction torque shall be calculated with the engine damping and the vehicle damping |  | Clutch
AU-60 |  | If the output value of the locked flag is equal to 1, the clutch shall be in the locked stage |  | Clutch
AU-61 |  | If the output value of the locked flag is not equal to 1, the clutch shall be in the unlocked stage |  | Clutch
AU-62 |  | The vehicle shall contain a engine timing model to increase or decrease the engine speed |  | Engine
AU-63 |  | The controller subsystem shall receive the throttle angle information |  | Engine
AU-64 |  | The throttle shall be connected to the intake manifold |  | Engine
AU-65 |  | The intake manifold shall receive information about the engine speed |  | Engine
AU-66 |  | The inputs of the throttle system shall be the throttle angel, the manifold pressure and the atmospheric pressure |  | Engine
AU-67 |  | The combustion subsystem shall receive data from the compression and the engine dynamics |  | Engine
AU-68 |  | The load torque shall be the output of the drag torque |  | Engine
AU-69 |  | The compression and the engine controller shall be affected by the valve timing |  | Engine
AU-70 |  | The engine torque shall be the output of the combustion subsystem |  | Engine
AU-71 |  | The throttle and manifold system shall receive engine speed data form the engine dynamic |  | Engine
AU-72 |  | The output of the controller shall be the throttle angle |  | Engine
AU-73 |  | The throttle angle shall be an input in the throttle and manifold subsystem |  | Engine
AU-74 |  | The throttle and manifold subsystem shall be connected to the compression subsystem |  | Engine
AU-75 |  | The crank speed shall be calculated by the engine dynamics |  | Engine
AU-76 |  | The fuel control system shall contain a fuel rate controller |  | Fuel system
AU-77 |  | The fuel control system shall receive a nominal speed or a high speed |  | Fuel system
AU-78 |  | The engine speed selector shall select as an input the nominal speed or the high speed |  | Fuel system
AU-79 |  | The fuel rate controller shall receive information from the map sensor, EGO sensor, speed sensor and the throttle sensor |  | Fuel system
AU-80 |  | The fuel control system shall contain a engine gas dynamics |  | Fuel system
AU-81 |  | The engine gas dynamic subsystem shall receive engine speed, throttle angle and fuel data |  | Fuel system
AU-82 |  | The fuel data shall be the output of the fuel rate controller |  | Fuel system
AU-83 |  | The fuel controller shall convert the information from the sensor with a control logic |  | Fuel system
AU-84 |  | The control logic of the fuel controller shall decide between low emissions or rich mixture when the mode is running |  | Fuel system
AU-85 |  | The fueling mode of the control logic shall be running or fuel disabled |  | Fuel system
AU-86 |  | The fuel mode shall be selected by the fuel control logic |  | Fuel system
AU-87 |  | The engine gas dynamics shall contain two subsystems: throttle and manifold subsystem and mixing and combustion subsystem, |  | Fuel system
AU-88 |  | The mixing and combustion subsystem shall receive air flow and fuel rate data |  | Fuel system
AU-89 |  | The mixing and combustion subsystem shall return the air/fuel ration and the o2 out |  | Fuel system
AU-90 |  | The fuel control system shall control any sensor failure with the fuel rate controller |  | Fuel system
AU-91 |  | The vehicle suspension shall be determined by the front suspension and the rear suspension |  | Suspension
AU-92 |  | The rear suspension shall produce a rear force |  | Suspension
AU-93 |  | The front suspension shall produce a front force |  | Suspension
AU-94 |  | The vehicle suspension system shall be calculate the body mass with the front force, the rear force and the acceleration due tu the gravity |  | Suspension
AU-95 |  | The vehicle acceleration shall be affected by the front pitch moment and the rear pitch moment |  | Suspension
AU-96 |  | The suspension system shall have two inputs: the road height and the horizontal force acting through the centre of the wheels |  | Suspension
AU-97 |  | The suspension model shall include an independent front and rear vertical suspension |  | Suspension
AU-98 |  | The vehicle shall have pitch and bounce degrees of freedom. |  | Suspension
AU-99 |  | The vehicle shall have a vertical displacement |  | Suspension
AU-100 |  | The vehicle shall have a vertical velocity |  | Suspension
AU-101 |  | The vehicle shall have pitch angular displacement+B100C97A100:C102A100:C102 |  | Suspension
AU-102 |  | The vehicle shall have pitch angular velocity |  | Suspension